## PnP-Fri3d_2024_Exp0_00(Default)
Comment | Description | Designator | Footprint | LibRef | Quantity | Supplier 1 | Supplier Part Number 1 | Value | Supplier 2 | Supplier Part Number 2 | Supplier 3 | Supplier Part Number 3 | Center-X(mm) | Center-Y(mm) | Rotation | Layer | Fitted
CAP_CERAMIC | Capacitor Ceramic | C1 | C0805_N | CAP # 10uF 10V 0805 | 1 | Farnell | 2320859 | 10uF 10V |  |  |  |  | -20.337 | 19.263 | 90 | Top | Fitted
| Capacitor Ceramic | C2 | C0603_N | CAP # 100nF 16V 0603 | 1 |  |  | 100nF 16V |  |  |  |  | -22.087 | 19.013 | 90 | Top | Fitted
CAP_CERAMIC | Capacitor Ceramic | C3 | C0603_N | CAP # 220pF 50V 0603 | 1 | LCSC | C5254623 | 220pF | LCSC | C107081 | Generic | 220pF 0603 | -26.25 | 24.5 | 180 | Top | Fitted
CAP_CERAMIC | Capacitor Ceramic | C4 | C0603_N | CAP # 220pF 50V 0603 | 1 | LCSC | C5254623 | 220pF | LCSC | C107081 | Generic | 220pF 0603 | -22.75 | 24.5 | 0 | Top | Fitted
CAP_CERAMIC | Capacitor Ceramic | C5 | C0603_N | CAP # 1uF 16V 0603 | 1 | Farnell | 2320814 | 1uF 16V | LCSC | C1592 | Generic | 1uF 16V 0603 X7R | -28 | 7 | 180 | Top | Fitted
CAP_CERAMIC | Capacitor Ceramic | C6 | C0603_N | CAP # 1uF 16V 0603 | 1 | Farnell | 2320814 | 1uF 16V | LCSC | C1592 | Generic | 1uF 16V 0603 X7R | -21.25 | 6.25 | 270 | Top | Fitted
CAP_CERAMIC | Capacitor Ceramic | C7 | C0603_N | CAP # 1uF 16V 0603 | 1 | Farnell | 2320814 | 1uF 16V | LCSC | C1592 | Generic | 1uF 16V 0603 X7R | 48 | -22.75 | 90 | Top | Fitted
| Capacitor Ceramic | C8 | C0603_N | CAP # 100nF 16V 0603 | 1 |  |  | 100nF 16V |  |  |  |  | -39.5 | 12.25 | 180 | Top | Fitted
Side emitting Cool White LED 3.0V 30mA 120° 2900mcd | =Description | D1 | LITE_LTW-010DCG | LED # White Side Emitting LTW-010DCG-SR-G | 1 | LCSC | C5175311 | LTW-010DCG-SR-G | LCSC | C5175309 | LCSC | C5175310 | -13.5 | 3.5 | 180 | Top | Fitted
Side emitting Cool White LED 3.0V 30mA 120° 2900mcd | =Description | D2 | LITE_LTW-010DCG | LED # White Side Emitting LTW-010DCG-SR-G | 1 | LCSC | C5175311 | LTW-010DCG-SR-G | LCSC | C5175309 | LCSC | C5175310 | -45 | -16.25 | 270 | Top | Fitted
Side emitting Cool White LED 3.0V 30mA 120° 2900mcd | =Description | D3 | LITE_LTW-010DCG | LED # White Side Emitting LTW-010DCG-SR-G | 1 | LCSC | C5175311 | LTW-010DCG-SR-G | LCSC | C5175309 | LCSC | C5175310 | 45 | -32.5 | 90 | Top | Fitted
Side emitting Cool White LED 3.0V 30mA 120° 2900mcd | =Description | D4 | LITE_LTW-010DCG | LED # White Side Emitting LTW-010DCG-SR-G | 1 | LCSC | C5175311 | LTW-010DCG-SR-G | LCSC | C5175309 | LCSC | C5175310 | 13.5 | 3.5 | 180 | Top | Fitted
Side emitting Cool White LED 3.0V 30mA 120° 2900mcd | =Description | D5 | LITE_LTW-010DCG | LED # White Side Emitting LTW-010DCG-SR-G | 1 | LCSC | C5175311 | LTW-010DCG-SR-G | LCSC | C5175309 | LCSC | C5175310 | -33 | 3.5 | 180 | Top | Fitted
Side emitting Cool White LED 3.0V 30mA 120° 2900mcd | =Description | D6 | LITE_LTW-010DCG | LED # White Side Emitting LTW-010DCG-SR-G | 1 | LCSC | C5175311 | LTW-010DCG-SR-G | LCSC | C5175309 | LCSC | C5175310 | -45 | -32.5 | 270 | Top | Fitted
Side emitting Cool White LED 3.0V 30mA 120° 2900mcd | =Description | D7 | LITE_LTW-010DCG | LED # White Side Emitting LTW-010DCG-SR-G | 1 | LCSC | C5175311 | LTW-010DCG-SR-G | LCSC | C5175309 | LCSC | C5175310 | 33 | 3.5 | 180 | Top | Fitted
Default 0805 Red LED | =Description | D8 | LED_0805_RD | LED # Red 0805 | 1 | Farnell | 2099236 |  | LCSC | C965812 |  |  | 46.25 | -47.75 | 180 | Top | Fitted
Side emitting Cool White LED 3.0V 30mA 120° 2900mcd | =Description | D9 | LITE_LTW-010DCG | LED # White Side Emitting LTW-010DCG-SR-G | 1 | LCSC | C5175311 | LTW-010DCG-SR-G | LCSC | C5175309 | LCSC | C5175310 | 45 | -16.25 | 90 | Top | Fitted
WS2812 based digital RGB LED 5050 Black package | =Description | D10 | LED_5050_WS2812B_BLACK | LED # RGB WS2812B-5050 BL | 1 | Aliexpress | WS2812B Black 5050 | WS218B 5050 BL | LCSC | C114586 |  |  | 0 | -3.75 | 270 | Top | Fitted
BLM18KG601SN1D |  | F1 | L0603 | FER # 600R 1A3 0603 0R15 BLM18KG601SN1D | 1 | Farnell | 1781094 | 1A3 0R15 |  |  |  |  | -23.75 | 22 | 90 | Top | Fitted
BLM18KG601SN1D |  | F2 | L0603 | FER # 600R 1A3 0603 0R15 BLM18KG601SN1D | 1 | Farnell | 1781094 | 1A3 0R15 |  |  |  |  | -25.25 | 22 | 90 | Top | Fitted
CH23V203 based TNY module |  | MOD1 | PHYX_LANA_TNY_SMD | MOD # CH23V203 LANA TNY SMD | 1 | Phyx | LANA TNY | LANA TNY |  |  |  |  | 29.86 | 29.64 | 90 | Top | Fitted
Header 6X2 |  | P1 | HDR2X6 | Pin Header 2.54mm dual row 12way | 1 | [7 empty] | 0 | 5.5 | 0 | Top | Fitted
Header 2.0mm Shrouded 2 |  | P2 | WE_620102131822 | HDR # SHR 2.0mm 2way - 620102131822 | 0 | Wurth | 620102131822 | 620102131822 | Mouser | 710-620102131822 |  |  | -24.5 | 30.075 | 180 | Top | Not Fitted
Header 2 RA |  | P3 | HDR1X2_RA | Pin Header 2.54mm 2way RA | 0 | [7 empty] | -24.5 | 30 | 180 | Top | Not Fitted
Header 3 |  | P4 | HDR1X3 | Pin Header 2.54mm 3way | 0 | LCSC | C429954 |  | LCSC | C49257 |  |  | 29.46 | 50 | 180 | Bottom | Not Fitted
RESISTOR |  | R1 | R0603_N | RES # 0R 0603 | 1 | Farnell | 2447743 | 0R | LCSC | C95177 | Generic | 0R 1% 0603 | 35.25 | 41.5 | 270 | Top | Fitted
RESISTOR |  | R2 | R0603_N | RES # 100K 0603 | 1 |  |  | 100K |  |  | Generic | 100K 1% 0603 | -24.25 | 14.5 | 0 | Top | Fitted
RESISTOR |  | R3 | R0603_N | RES # 100K 0603 | 1 |  |  | 100K |  |  | Generic | 100K 1% 0603 | -26 | 14.5 | 180 | Top | Fitted
RESISTOR |  | R4 | R0603_N | RES # 1M 0603 | 1 |  |  | 1M |  |  | Generic | 1M 1% 0603 | -21.75 | 15.5 | 90 | Top | Fitted
RESISTOR |  | R5 | R0603_N | RES # 0R 0603 | 1 | Farnell | 2447743 | 0R | LCSC | C95177 | Generic | 0R 1% 0603 | 37.75 | 41.5 | 270 | Top | Fitted
RESISTOR |  | R6 | R0603_N | RES # 100K 0603 | 1 |  |  | 100K |  |  | Generic | 100K 1% 0603 | -36.25 | 15 | 0 | Top | Fitted
Full QWERTY Keyboard Solder Party Dome Sheet |  | SW1 | Solder_Party_Keyb | Solder_Party_Keyb | 1 | [7 empty] | -0.034 | -23.71 | 0 | Top | Fitted
Mono I²S DAC AMP 3W 2.5~5.5V | =Description | U1 | QFN_16_0.5_3X3 | AMP # AUD MAX98357A | 1 | Farnell | 2949165 | MAX98357A |  |  |  |  | -25 | 17.75 | 90 | Top | Fitted
3 Channel CC LED Driver 20mA | WS2811F 3-Ch LED Driver | U2 | WS_FSOP-8 | LED_DRVR # WS2811F FSOP-8 | 1 | LCSC | C5446692 | WS2811F |  |  |  |  | -24.25 | 6 | 90 | Top | Fitted
3 Channel CC LED Driver 20mA | WS2811F 3-Ch LED Driver | U3 | WS_FSOP-8 | LED_DRVR # WS2811F FSOP-8 | 1 | LCSC | C5446692 | WS2811F |  |  |  |  | -18.25 | 6 | 90 | Top | Fitted
3 Channel CC LED Driver 20mA | WS2811F 3-Ch LED Driver | U4 | WS_FSOP-8 | LED_DRVR # WS2811F FSOP-8 | 1 | LCSC | C5446692 | WS2811F |  |  |  |  | 46.75 | -26.75 | 0 | Top | Fitted
I2S MIC ICS-43434 | =Description | U5 | TDK_ICS-43434 | MIC # MEMS I2S ICS-43434 | 1 | Mouser | 410-ICS-43434 | ICS-43434 | Farnell | 2911502 |  |  | -40.044 | 15 | 180 | Top | Fitted